## 1 Board
|  | Component list |  | Bill of Materials for Project [Xponent-tech]
|  | Source Data From: |  | Xponent-tech
|  | Project: |  | Xponent-tech
|  | Variant: |  | None
# | Item Type | Designator | Description | Footprint | Manufacturer Part Number | Manufacturer | Value | Quantity | Total Cost (1 Boards) | Remarks
1 | Capacitor | C1, C2, C10, C13 | CAP CER 0.1UF 50V X7R 0603 | CAP-0603 | CL10B104KB8NNNL | Samsung | 0.1uF | 4 | 1.3
2 | Capacitor | C3, C5, C17, C20 | CAP CER 1UF 50V X7R 0603 | Cap-0603 | UMK107AB7105KA-T | Taiyo Yuden | 1uF | 4 | 1.278
3 | Capacitor | C4 | CAP CER 47PF 100V NPO 0603 | Cap-0603 | AC0603JRNPO0BN470 | Yageo | 47pF | 1 | 1.125
4 | Capacitor | C6 | CAP CER 0.047UF 50V X8R 0603 | Cap-0603 | FN18X473K500PBG | TDK | 47nF | 1 | 1
5 | Capacitor | C7 | CAP CER 4700PF 50V C0G/NPO 0603 | Cap-0603 | CC0603JRNPO9BN472 | Yageo | 4.7nF | 1 | 1.134
6 | Capacitor | C8, C18 | CAP ALUM 10uF 25V SMD | Custom | RVT1E100M0405 | ROQANG | 10uF | 2 | 1.258
7 | Capacitor | C9 | CAP CER 0.022UF 100V X7R 0603 | Cap-0603 | CC0603KRX7R0BB223 | TDK | 22nF | 1 | 1.15
8 | Capacitor | C11 | 100V 4.2nF X7R ±10% 0402 Multilayer Ceramic Capacitors MLCC - SMD/SMT ROHS | Cap-0402 | GCM155R72A472KA01D | Murata Electronics | 4.2nF | 1 | 1.16
9 | Capacitor | C12 | CAP CER 1200PF 25V X7R 0402 | Cap-0402 | 0402B122K250CT | KEMET | 1.2nF | 1 | 1.08
10 | Capacitor | C14, C15 | 50V 100nF C0G ±1% 1206 Multilayer Ceramic Capacitors MLCC - SMD/SMT ROHS | Cap-1206 | GRM31C5C1H104FA01L | Murata Electronics | 0.1uF | 2 | 1.9411
11 | Capacitor | C16 | 50V 200nF ±10% 0805 Multilayer Ceramic Capacitors MLCC - SMD/SMT ROHS | Cap-0805 | NL0805B204K500CPBN | HUI JU | 0.2uF | 1 | 1.345
12 | Capacitor | C19 | CAP CER 4.7UF 50V X7R 1206 | Cap-1206 | GRM31CR61E476ME44L | TDK | 4.7uF | 1 | 1.3364
13 | Capacitor | C21 | CAP CER 33PF 25V C0G/NP0 0402 | Cap-0402 | 0402N330K250CT | Murata | 33pF | 1 | 0.955
14 | Capacitor | C22 | CAP, 2.2µF, 35V, 10%, X5R, 0603 | Cap-0603 | GRM188R6YA225KA12D | Murata | 2.2uF | 1 | 1.392
15 | Header | J1 | KK 254 Breakaway Header, Vertical, 2 Circuits, Tin (Sn) Plating, Mating Pin Length 6.09mm | HDR1X2_ | 22-28-4020 | Molex | - | 1 | 1.118
16 | Header | J2 | 3A Straight Square Pins -40℃~+105℃ 3 2.54mm Black 1x3P Plugin,P=2.54mm Pin Headers ROHS | HDR1X3_ | C49257 | BOOMELE | - | 1 | 1.405
17 | Microphone | MK1 | 1.5V~3.6V Omnidirectional 120uA -42dB 400Ω 59dB SMD-4P,1.9x2.8mm MEMS Microphones ROHS | Custom | ZTS6117 | Zilltek | - | 1 | 1.055
18 | Potentiometer | R1, R10 | Trimmer, Cermet, Rest 100 Kilohms, PCB, 25 Turns, Pwr-Rtg 0.5W, 3296 Series | Custom | 3296W-1-104 | BOCHEN(Chengdu Guosheng Tech) | 100k | 2 | 2.229
19 | Resistor | R2, R3, R4, R7, R8, R9, R48, R52, R65, R66, R68, R69, R70 | RES SMD 10K OHM 0.1% 1/10W 0603 | Res-0603 | RT0603BRD0710KL | Yageo | 10K | 13 | 1.146
20 | Potentiometer | R5 | ±25% 500kΩ SMD Variable Resistors/Potentiometers ROHS | Custom | VG039NCHXTB504 | HDK | 500k | 1 | 1.455
21 | Resistor | R6, R42, R43, R58 | RES SMD 1K OHM 0.1% 1/10W 0603 | Res-0603 | RT0603BRD071KL | Yageo | 1K | 4 | 1.15
22 | Resistor | R11, R12 | RES SMD 3.3K OHM 0.1% 1/10W 0603 | Res-0603 | RT0603BRD073K3L | Yageo | 3.3k | 2 | 1.3
23 | Resistor | R13 | RES SMD 22K OHM 0.1% 1/10W 0603 | Res-0603 | RT0603BRD0722KL | Yageo | 22K | 1 | 1.268
24 | Potentiometer | R14 | Res Cermet Trimmer 500K Ohm 10% 1/2W 25(Elec)Turn | Custom | 3296W-1-504 | BOCHEN(Chengdu Guosheng Tech) | 500k | 1 | 2.425
25 | Resistor | R15, R16 | RES SMD 1.8K OHM 0.1% 1/10W 0603 | Res-0603 | RT0603BRD071K8L | Yageo | 1.8K | 2 | 1.292
26 | Resistor | R17 | RES SMD 270 OHM 0.1% 1/10W 0603 | Res-0603 | RT0603BRE07270RL | Yageo | 270R | 1 | 1.244
27 | Resistor | R18, R19 | ±1% 80kΩ 0603 Chip Resistor - Surface Mount ROHS | Res-0603 | ARG03FTC8002N | Viking Tech | 80K | 2 | 1.115
28 | Resistor | R20, R21, R49 | ±0.1% 40kΩ 0805 Chip Resistor - Surface Mount ROHS | RES-0805 | AR05BTC4002 | Viking Tech | 40K | 3 | 1.13
29 | Resistor | R22, R23 | ±25ppm/℃ ±0.1% 27kΩ 0402 Chip Resistor - Surface Mount ROHS | Res-0402 | ARG02BTC2702 | Viking Tech | 27K | 2 | 1.202
30 | Resistor | R24, R25, R50 | 100mW ±25ppm/℃ ±0.1% 20kΩ 0603 Chip Resistor - Surface Mount ROHS | Res-0603 | AR03BTCX2002 | Viking Tech | 20K | 3 | 1.272
31 | Resistor | R26, R27 | RES 16K OHM 0.5% 1/10W 0603 | Res-0603 | RC0603DR-0716KL | Yageo | 16K | 2 | 1.11
32 | Resistor | R28, R29, R53 | RES SMD 8.2K OHM 0.1% 1/10W 0603 | Res-0603 | RT0603BRD078K2L | Yageo | 8.2K | 3 | 1.296
33 |  | R30, R31, R55 | RES 4.02K OHM 1% 1/16W 0402 | Res-0402 | RC0402FR-074K02L | Yageo | 4.02K | 3 | 0.77
34 | Resistor | R32, R33 | RES 2.7K OHM 1% 1/10W 0603 | Res-0603 | RC0603FR-072K7L | Yageo | 2.7K | 2 | 0.82
35 | Resistor | R34, R35, R56 | 100mW ±25ppm/℃ ±0.1% 2kΩ 0603 Chip Resistor - Surface Mount ROHS | Res-0603 | AR03BTCX2001 | Viking Tech | 2K | 3 | 1.244
36 | Resistor | R36, R37 | RES SMD 1.6K OHM 0.1% 1/16W 0402 | Res-0402 | RT0402BRD071K6L | Yageo | 1.6K | 2 | 1.198
37 | Resistor | R38, R39, R57 | 100mW ±25ppm/℃ ±0.1% 1.3kΩ 0603 Chip Resistor - Surface Mount ROHS | Res-0603 | AR03BTCX1301 | Viking Tech | 1.3K | 3 | 1.304
38 | Resistor | R40, R41 | RES SMD 1.1K OHM 0.1% 1/10W 0603 | Res-0603 | RT0603BRD071K1L | Yageo | 1.1K | 2 | 1.256
39 | Resistor | R44, R45 | 125mW Thin Film Resistor 150V ±25ppm/℃ ±0.1% -55℃~+155℃ 900Ω 0805 Chip Resistor - Surface Mount ROHS | RES-0805 | ARG05BTC9000N | Viking Tech | 900R | 2 | 1.348
40 | Resistor | R46, R47, R59 | RES SMD 806 OHM 0.1% 1/16W 0402 | Res-0402 | RT0402BRD07806RL | Yageo | 806R | 3 | 1.216
41 | Resistor | R51 | RES SMD 13.3KOHM 0.1% 1/10W 0603 | Res-0603 | RT0603BRD0713K3L | Yageo | 13.3K | 1 | 1.288
42 | Resistor | R54 | 125mW Thick Film Resistors 150V ±100ppm/℃ ±1% -55℃~+155℃ 98kΩ 0805 Chip Resistor - Surface Mount ROHS | RES-0805 | FRC0805F9802TS | FOJAN | 98K | 1 | 0.89
43 | Resistor | R60 | RES SMD 649 OHM 0.1% 1/8W 0805 | RES-0805 | RT0805BRD07649RL | Yageo | 649R | 1 | 1.472
44 | Resistor | R61 | 62.5mW Thin Film Resistor 50V ±25ppm/℃ ±0.1% -55℃~+155℃ 549Ω 0402 Chip Resistor - Surface Mount ROHS | Res-0402 | ARG02BTC5490 | Viking Tech | 549R | 1 | 1.134
45 | Resistor | R62 | 125mW Thin Film Resistor 150V ±25ppm/℃ ±0.1% -55℃~+155℃ 500Ω 0805 Chip Resistor - Surface Mount ROHS | RES-0805 | ARG05BTC5000 | Viking Tech | 500R | 1 | 1.324
46 | Resistor | R63 | RES SMD 453 OHM 0.1% 1/16W 0402 | Res-0402 | RT0402BRD07453RL | Yageo | 453R | 1 | 1.204
47 | Resistor | R64 | 100mW Thin Film Resistor 75V ±25ppm/℃ ±0.1% -55℃~+155℃ 402Ω 0603 Chip Resistor - Surface Mount ROHS | Res-0603 | ARG03BTC4020 | Viking Tech | 402R | 1 | 1.174
48 | Potentiometer | R67 | TRIMMER 100K OHM 0.1W J LEAD TOP | Custom | TC33X-2-104E | Bourns | 100k | 1 | 1.42
49 | Resistor | R71, R72 | RES SMD 47K OHM 0.1% 1/10W 0603 | Res-0603 | RT0603BRD0747KL | Yageo | 47K | 2 | 1.208
50 | Solder Bridge | SB1, SB2 | Solder Bridge ON | Custom | Solder Bridge | - | - | 2 | -
51 | Switch | SW1, SW2, SW3, SW4, SW5, SW6, SW7, SW8, SW9 | Gull Wing SPST 24V 25mA Black -20℃~+70℃ 3000 Flat dial, raised type 2.54mm 5 SMD-10P,6x12.6mm DIP Switches ROHS | Custom | DSIC05LS-P | XKB Connectivity | - | 9 | 11.042
52 | IC | U1, U2, U3 | General Purpose Amplifier 2 Circuit 8-SO | SOIC-8 | LM2904DT | STMicroelectronics | - | 3 | 1.839
[6 empty] | Total Component Cost |  |  | 74.8175

## 2 Boards
|  | Component list |  | Bill of Materials for Project [Xponent-tech]
|  | Source Data From: |  | Xponent-tech
|  | Project: |  | Xponent-tech
|  | Variant: |  | None
# | Item Type | Designator | Description | Footprint | Manufacturer Part Number | Manufacturer | Value | Quantity Per Board | Quantity (2 Boards) | Total Cost (2 Boards) | Remarks
1 | Capacitor | C1, C2, C10, C13 | CAP CER 0.1UF 50V X7R 0603 | CAP-0603 | CL10B104KB8NNNL | Samsung | 0.1uF | 4 | 8 | 1.35
2 | Capacitor | C3, C5, C17, C20 | CAP CER 1UF 50V X7R 0603 | Cap-0603 | UMK107AB7105KA-T | Taiyo Yuden | 1uF | 4 | 8 | 1.328
3 | Capacitor | C4 | CAP CER 47PF 100V NPO 0603 | Cap-0603 | AC0603JRNPO0BN470 | Yageo | 47pF | 1 | 2 | 1.175
4 | Capacitor | C6 | CAP CER 0.047UF 50V X8R 0603 | Cap-0603 | FN18X473K500PBG | TDK | 47nF | 1 | 2 | 1.05
5 | Capacitor | C7 | CAP CER 4700PF 50V C0G/NPO 0603 | Cap-0603 | CC0603JRNPO9BN472 | Yageo | 4.7nF | 1 | 2 | 1.184
6 | Capacitor | C8, C18 | CAP ALUM 10uF 25V SMD | Custom | RVT1E100M0405 | ROQANG | 10uF | 2 | 4 | 1.308
7 | Capacitor | C9 | CAP CER 0.022UF 100V X7R 0603 | Cap-0603 | CC0603KRX7R0BB223 | TDK | 22nF | 1 | 2 | 1.2
8 | Capacitor | C11 | 100V 4.2nF X7R ±10% 0402 Multilayer Ceramic Capacitors MLCC - SMD/SMT ROHS | Cap-0402 | GCM155R72A472KA01D | Murata Electronics | 4.2nF | 1 | 2 | 1.21
9 | Capacitor | C12 | CAP CER 1200PF 25V X7R 0402 | Cap-0402 | 0402B122K250CT | KEMET | 1.2nF | 1 | 2 | 1.13
10 | Capacitor | C14, C15 | 50V 100nF C0G ±1% 1206 Multilayer Ceramic Capacitors MLCC - SMD/SMT ROHS | Cap-1206 | GRM31C5C1H104FA01L | Murata Electronics | 0.1uF | 2 | 4 | 2.8185
11 | Capacitor | C16 | 50V 200nF ±10% 0805 Multilayer Ceramic Capacitors MLCC - SMD/SMT ROHS | Cap-0805 | NL0805B204K500CPBN | HUI JU | 0.2uF | 1 | 2 | 1.395
12 | Capacitor | C19 | CAP CER 4.7UF 50V X7R 1206 | Cap-1206 | GRM31CR61E476ME44L | TDK | 4.7uF | 1 | 2 | 1.7046
13 | Capacitor | C21 | CAP CER 33PF 25V C0G/NP0 0402 | Cap-0402 | 0402N330K250CT | Murata | 33pF | 1 | 2 | 1.005
14 | Capacitor | C22 | CAP, 2.2µF, 35V, 10%, X5R, 0603 | Cap-0603 | GRM188R6YA225KA12D | Murata | 2.2uF | 1 | 2 | 1.442
15 | Header | J1 | KK 254 Breakaway Header, Vertical, 2 Circuits, Tin (Sn) Plating, Mating Pin Length 6.09mm | HDR1X2_ | 22-28-4020 | Molex | - | 1 | 2 | 1.168
16 | Header | J2 | 3A Straight Square Pins -40℃~+105℃ 3 2.54mm Black 1x3P Plugin,P=2.54mm Pin Headers ROHS | HDR1X3_ | C49257 | BOOMELE | - | 1 | 2 | 1.455
17 | Microphone | MK1 | 1.5V~3.6V Omnidirectional 120uA -42dB 400Ω 59dB SMD-4P,1.9x2.8mm MEMS Microphones ROHS | Custom | ZTS6117 | Zilltek | - | 1 | 2 | 1.2825
18 | Potentiometer | R1, R10 | Trimmer, Cermet, Rest 100 Kilohms, PCB, 25 Turns, Pwr-Rtg 0.5W, 3296 Series | Custom | 3296W-1-104 | BOCHEN(Chengdu Guosheng Tech) | 100k | 2 | 4 | 2.279
19 | Resistor | R2, R3, R4, R7, R8, R9, R48, R52, R65, R66, R68, R69, R70 | RES SMD 10K OHM 0.1% 1/10W 0603 | Res-0603 | RT0603BRD0710KL | Yageo | 10K | 13 | 26 | 1.642
20 | Potentiometer | R5 | ±25% 500kΩ SMD Variable Resistors/Potentiometers ROHS | Custom | VG039NCHXTB504 | HDK | 500k | 1 | 2 | 1.505
21 | Resistor | R6, R42, R43, R58 | RES SMD 1K OHM 0.1% 1/10W 0603 | Res-0603 | RT0603BRD071KL | Yageo | 1K | 4 | 8 | 1.2
22 | Resistor | R11, R12 | RES SMD 3.3K OHM 0.1% 1/10W 0603 | Res-0603 | RT0603BRD073K3L | Yageo | 3.3k | 2 | 4 | 1.35
23 | Resistor | R13 | RES SMD 22K OHM 0.1% 1/10W 0603 | Res-0603 | RT0603BRD0722KL | Yageo | 22K | 1 | 2 | 1.318
24 | Potentiometer | R14 | Res Cermet Trimmer 500K Ohm 10% 1/2W 25(Elec)Turn | Custom | 3296W-1-504 | BOCHEN(Chengdu Guosheng Tech) | 500k | 1 | 2 | 2.475
25 | Resistor | R15, R16 | RES SMD 1.8K OHM 0.1% 1/10W 0603 | Res-0603 | RT0603BRD071K8L | Yageo | 1.8K | 2 | 4 | 1.342
26 | Resistor | R17 | RES SMD 270 OHM 0.1% 1/10W 0603 | Res-0603 | RT0603BRE07270RL | Yageo | 270R | 1 | 2 | 1.294
27 | Resistor | R18, R19 | ±1% 80kΩ 0603 Chip Resistor - Surface Mount ROHS | Res-0603 | ARG03FTC8002N | Viking Tech | 80K | 2 | 4 | 1.165
28 | Resistor | R20, R21, R49 | ±0.1% 40kΩ 0805 Chip Resistor - Surface Mount ROHS | RES-0805 | AR05BTC4002 | Viking Tech | 40K | 3 | 6 | 1.18
29 | Resistor | R22, R23 | ±25ppm/℃ ±0.1% 27kΩ 0402 Chip Resistor - Surface Mount ROHS | Res-0402 | ARG02BTC2702 | Viking Tech | 27K | 2 | 4 | 1.252
30 | Resistor | R24, R25, R50 | 100mW ±25ppm/℃ ±0.1% 20kΩ 0603 Chip Resistor - Surface Mount ROHS | Res-0603 | AR03BTCX2002 | Viking Tech | 20K | 3 | 6 | 1.322
31 | Resistor | R26, R27 | RES 16K OHM 0.5% 1/10W 0603 | Res-0603 | RC0603DR-0716KL | Yageo | 16K | 2 | 4 | 1.16
32 | Resistor | R28, R29, R53 | RES SMD 8.2K OHM 0.1% 1/10W 0603 | Res-0603 | RT0603BRD078K2L | Yageo | 8.2K | 3 | 6 | 1.346
33 |  | R30, R31, R55 | RES 4.02K OHM 1% 1/16W 0402 | Res-0402 | RC0402FR-074K02L | Yageo | 4.02K | 3 | 6 | 0.82
34 | Resistor | R32, R33 | RES 2.7K OHM 1% 1/10W 0603 | Res-0603 | RC0603FR-072K7L | Yageo | 2.7K | 2 | 4 | 0.87
35 | Resistor | R34, R35, R56 | 100mW ±25ppm/℃ ±0.1% 2kΩ 0603 Chip Resistor - Surface Mount ROHS | Res-0603 | AR03BTCX2001 | Viking Tech | 2K | 3 | 6 | 1.294
36 | Resistor | R36, R37 | RES SMD 1.6K OHM 0.1% 1/16W 0402 | Res-0402 | RT0402BRD071K6L | Yageo | 1.6K | 2 | 4 | 1.248
37 | Resistor | R38, R39, R57 | 100mW ±25ppm/℃ ±0.1% 1.3kΩ 0603 Chip Resistor - Surface Mount ROHS | Res-0603 | AR03BTCX1301 | Viking Tech | 1.3K | 3 | 6 | 1.354
38 | Resistor | R40, R41 | RES SMD 1.1K OHM 0.1% 1/10W 0603 | Res-0603 | RT0603BRD071K1L | Yageo | 1.1K | 2 | 4 | 1.306
39 | Resistor | R44, R45 | 125mW Thin Film Resistor 150V ±25ppm/℃ ±0.1% -55℃~+155℃ 900Ω 0805 Chip Resistor - Surface Mount ROHS | RES-0805 | ARG05BTC9000N | Viking Tech | 900R | 2 | 4 | 1.398
40 | Resistor | R46, R47, R59 | RES SMD 806 OHM 0.1% 1/16W 0402 | Res-0402 | RT0402BRD07806RL | Yageo | 806R | 3 | 6 | 1.266
41 | Resistor | R51 | RES SMD 13.3KOHM 0.1% 1/10W 0603 | Res-0603 | RT0603BRD0713K3L | Yageo | 13.3K | 1 | 2 | 1.338
42 | Resistor | R54 | 125mW Thick Film Resistors 150V ±100ppm/℃ ±1% -55℃~+155℃ 98kΩ 0805 Chip Resistor - Surface Mount ROHS | RES-0805 | FRC0805F9802TS | FOJAN | 98K | 1 | 2 | 0.94
43 | Resistor | R60 | RES SMD 649 OHM 0.1% 1/8W 0805 | RES-0805 | RT0805BRD07649RL | Yageo | 649R | 1 | 2 | 1.522
44 | Resistor | R61 | 62.5mW Thin Film Resistor 50V ±25ppm/℃ ±0.1% -55℃~+155℃ 549Ω 0402 Chip Resistor - Surface Mount ROHS | Res-0402 | ARG02BTC5490 | Viking Tech | 549R | 1 | 2 | 1.184
45 | Resistor | R62 | 125mW Thin Film Resistor 150V ±25ppm/℃ ±0.1% -55℃~+155℃ 500Ω 0805 Chip Resistor - Surface Mount ROHS | RES-0805 | ARG05BTC5000 | Viking Tech | 500R | 1 | 2 | 1.374
46 | Resistor | R63 | RES SMD 453 OHM 0.1% 1/16W 0402 | Res-0402 | RT0402BRD07453RL | Yageo | 453R | 1 | 2 | 1.254
47 | Resistor | R64 | 100mW Thin Film Resistor 75V ±25ppm/℃ ±0.1% -55℃~+155℃ 402Ω 0603 Chip Resistor - Surface Mount ROHS | Res-0603 | ARG03BTC4020 | Viking Tech | 402R | 1 | 2 | 1.224
48 | Potentiometer | R67 | TRIMMER 100K OHM 0.1W J LEAD TOP | Custom | TC33X-2-104E | Bourns | 100k | 1 | 2 | 1.47
49 | Resistor | R71, R72 | RES SMD 47K OHM 0.1% 1/10W 0603 | Res-0603 | RT0603BRD0747KL | Yageo | 47K | 2 | 4 | 1.258
50 | Solder Bridge | SB1, SB2 | Solder Bridge ON | Custom | Solder Bridge | - | - | 2 | 4 | -
51 | Switch | SW1, SW2, SW3, SW4, SW5, SW6, SW7, SW8, SW9 | Gull Wing SPST 24V 25mA Black -20℃~+70℃ 3000 Flat dial, raised type 2.54mm 5 SMD-10P,6x12.6mm DIP Switches ROHS | Custom | DSIC05LS-P | XKB Connectivity | - | 9 | 18 | 11.092
52 | IC | U1, U2, U3 | General Purpose Amplifier 2 Circuit 8-SO | SOIC-8 | LM2904DT | STMicroelectronics | - | 3 | 6 | 1.889
[7 empty] | Total Component Cost |  |  | 79.1366
[7 empty] | Single Board Cost |  |  | 39.5683

## 5 Boards
|  | Component list |  | Bill of Materials for Project [Xponent-tech]
|  | Source Data From: |  | Xponent-tech
|  | Project: |  | Xponent-tech
|  | Variant: |  | None
# | Item Type | Designator | Description | Footprint | Manufacturer Part Number | Manufacturer | Value | Quantity Per Board | Quantity (5 Boards) | Total Cost(5 Boards) | Remarks
1 | Capacitor | C1, C2, C10, C13 | CAP CER 0.1UF 50V X7R 0603 | CAP-0603 | CL10B104KB8NNNL | Samsung | 0.1uF | 4 | 20 | 1.52
2 | Capacitor | C3, C5, C17, C20 | CAP CER 1UF 50V X7R 0603 | Cap-0603 | UMK107AB7105KA-T | Taiyo Yuden | 1uF | 4 | 20 | 2.076
3 | Capacitor | C4 | CAP CER 47PF 100V NPO 0603 | Cap-0603 | AC0603JRNPO0BN470 | Yageo | 47pF | 1 | 5 | 1.345
4 | Capacitor | C6 | CAP CER 0.047UF 50V X8R 0603 | Cap-0603 | FN18X473K500PBG | TDK | 47nF | 1 | 5 | 1.22
5 | Capacitor | C7 | CAP CER 4700PF 50V C0G/NPO 0603 | Cap-0603 | CC0603JRNPO9BN472 | Yageo | 4.7nF | 1 | 5 | 1.354
6 | Capacitor | C8, C18 | CAP ALUM 10uF 25V SMD | Custom | RVT1E100M0405 | ROQANG | 10uF | 2 | 10 | 1.478
7 | Capacitor | C9 | CAP CER 0.022UF 100V X7R 0603 | Cap-0603 | CC0603KRX7R0BB223 | TDK | 22nF | 1 | 5 | 1.37
8 | Capacitor | C11 | 100V 4.2nF X7R ±10% 0402 Multilayer Ceramic Capacitors MLCC - SMD/SMT ROHS | Cap-0402 | GCM155R72A472KA01D | Murata Electronics | 4.2nF | 1 | 5 | 1.38
9 | Capacitor | C12 | CAP CER 1200PF 25V X7R 0402 | Cap-0402 | 0402B122K250CT | KEMET | 1.2nF | 1 | 5 | 1.3
10 | Capacitor | C14, C15 | 50V 100nF C0G ±1% 1206 Multilayer Ceramic Capacitors MLCC - SMD/SMT ROHS | Cap-1206 | GRM31C5C1H104FA01L | Murata Electronics | 0.1uF | 2 | 10 | 5.4707
11 | Capacitor | C16 | 50V 200nF ±10% 0805 Multilayer Ceramic Capacitors MLCC - SMD/SMT ROHS | Cap-0805 | NL0805B204K500CPBN | HUI JU | 0.2uF | 1 | 5 | 1.565
12 | Capacitor | C19 | CAP CER 4.7UF 50V X7R 1206 | Cap-1206 | GRM31CR61E476ME44L | TDK | 4.7uF | 1 | 5 | 2.8292
13 | Capacitor | C21 | CAP CER 33PF 25V C0G/NP0 0402 | Cap-0402 | 0402N330K250CT | Murata | 33pF | 1 | 5 | 1.175
14 | Capacitor | C22 | CAP, 2.2µF, 35V, 10%, X5R, 0603 | Cap-0603 | GRM188R6YA225KA12D | Murata | 2.2uF | 1 | 5 | 1.612
15 | Header | J1 | KK 254 Breakaway Header, Vertical, 2 Circuits, Tin (Sn) Plating, Mating Pin Length 6.09mm | HDR1X2_ | 22-28-4020 | Molex | - | 1 | 5 | 1.756
16 | Header | J2 | 3A Straight Square Pins -40℃~+105℃ 3 2.54mm Black 1x3P Plugin,P=2.54mm Pin Headers ROHS | HDR1X3_ | C49257 | BOOMELE | - | 1 | 5 | 1.625
17 | Microphone | MK1 | 1.5V~3.6V Omnidirectional 120uA -42dB 400Ω 59dB SMD-4P,1.9x2.8mm MEMS Microphones ROHS | Custom | ZTS6117 | Zilltek | - | 1 | 5 | 1.985
18 | Potentiometer | R1, R10 | Trimmer, Cermet, Rest 100 Kilohms, PCB, 25 Turns, Pwr-Rtg 0.5W, 3296 Series | Custom | 3296W-1-104 | BOCHEN(Chengdu Guosheng Tech) | 100k | 2 | 10 | 5.507
19 | Resistor | R2, R3, R4, R7, R8, R9, R48, R52, R65, R66, R68, R69, R70 | RES SMD 10K OHM 0.1% 1/10W 0603 | Res-0603 | RT0603BRD0710KL | Yageo | 10K | 13 | 65 | 2.704
20 | Potentiometer | R5 | ±25% 500kΩ SMD Variable Resistors/Potentiometers ROHS | Custom | VG039NCHXTB504 | HDK | 500k | 1 | 5 | 1.675
21 | Resistor | R6, R42, R43, R58 | RES SMD 1K OHM 0.1% 1/10W 0603 | Res-0603 | RT0603BRD071KL | Yageo | 1K | 4 | 20 | 1.82
22 | Resistor | R11, R12 | RES SMD 3.3K OHM 0.1% 1/10W 0603 | Res-0603 | RT0603BRD073K3L | Yageo | 3.3k | 2 | 10 | 1.52
23 | Resistor | R13 | RES SMD 22K OHM 0.1% 1/10W 0603 | Res-0603 | RT0603BRD0722KL | Yageo | 22K | 1 | 5 | 1.488
| Potentiometer | R14 | Res Cermet Trimmer 500K Ohm 10% 1/2W 25(Elec)Turn | Custom | 3296W-1-504 | BOCHEN(Chengdu Guosheng Tech) | 500k | 1 | 5 | 4.37
25 | Resistor | R15, R16 | RES SMD 1.8K OHM 0.1% 1/10W 0603 | Res-0603 | RT0603BRD071K8L | Yageo | 1.8K | 2 | 10 | 1.512
26 | Resistor | R17 | RES SMD 270 OHM 0.1% 1/10W 0603 | Res-0603 | RT0603BRE07270RL | Yageo | 270R | 1 | 5 | 1.464
27 | Resistor | R18, R19 | ±1% 80kΩ 0603 Chip Resistor - Surface Mount ROHS | Res-0603 | ARG03FTC8002N | Viking Tech | 80K | 2 | 10 | 1.335
28 | Resistor | R20, R21, R49 | ±0.1% 40kΩ 0805 Chip Resistor - Surface Mount ROHS | RES-0805 | AR05BTC4002 | Viking Tech | 40K | 3 | 15 | 1.78
29 | Resistor | R22, R23 | ±25ppm/℃ ±0.1% 27kΩ 0402 Chip Resistor - Surface Mount ROHS | Res-0402 | ARG02BTC2702 | Viking Tech | 27K | 2 | 10 | 1.422
30 | Resistor | R24, R25, R50 | 100mW ±25ppm/℃ ±0.1% 20kΩ 0603 Chip Resistor - Surface Mount ROHS | Res-0603 | AR03BTCX2002 | Viking Tech | 20K | 3 | 15 | 1.492
31 | Resistor | R26, R27 | RES 16K OHM 0.5% 1/10W 0603 | Res-0603 | RC0603DR-0716KL | Yageo | 16K | 2 | 10 | 1.33
32 | Resistor | R28, R29, R53 | RES SMD 8.2K OHM 0.1% 1/10W 0603 | Res-0603 | RT0603BRD078K2L | Yageo | 8.2K | 3 | 15 | 1.516
33 |  | R30, R31, R55 | RES 4.02K OHM 1% 1/16W 0402 | Res-0402 | RC0402FR-074K02L | Yageo | 4.02K | 3 | 15 | 0.99
34 | Resistor | R32, R33 | RES 2.7K OHM 1% 1/10W 0603 | Res-0603 | RC0603FR-072K7L | Yageo | 2.7K | 2 | 10 | 1.04
35 | Resistor | R34, R35, R56 | 100mW ±25ppm/℃ ±0.1% 2kΩ 0603 Chip Resistor - Surface Mount ROHS | Res-0603 | AR03BTCX2001 | Viking Tech | 2K | 3 | 15 | 1.464
36 | Resistor | R36, R37 | RES SMD 1.6K OHM 0.1% 1/16W 0402 | Res-0402 | RT0402BRD071K6L | Yageo | 1.6K | 2 | 10 | 1.418
37 | Resistor | R38, R39, R57 | 100mW ±25ppm/℃ ±0.1% 1.3kΩ 0603 Chip Resistor - Surface Mount ROHS | Res-0603 | AR03BTCX1301 | Viking Tech | 1.3K | 3 | 15 | 1.524
38 | Resistor | R40, R41 | RES SMD 1.1K OHM 0.1% 1/10W 0603 | Res-0603 | RT0603BRD071K1L | Yageo | 1.1K | 2 | 10 | 1.476
39 | Resistor | R44, R45 | 125mW Thin Film Resistor 150V ±25ppm/℃ ±0.1% -55℃~+155℃ 900Ω 0805 Chip Resistor - Surface Mount ROHS | RES-0805 | ARG05BTC9000N | Viking Tech | 900R | 2 | 10 | 1.568
40 | Resistor | R46, R47, R59 | RES SMD 806 OHM 0.1% 1/16W 0402 | Res-0402 | RT0402BRD07806RL | Yageo | 806R | 3 | 15 | 1.436
41 | Resistor | R51 | RES SMD 13.3KOHM 0.1% 1/10W 0603 | Res-0603 | RT0603BRD0713K3L | Yageo | 13.3K | 1 | 5 | 1.508
42 | Resistor | R54 | 125mW Thick Film Resistors 150V ±100ppm/℃ ±1% -55℃~+155℃ 98kΩ 0805 Chip Resistor - Surface Mount ROHS | RES-0805 | FRC0805F9802TS | FOJAN | 98K | 1 | 5 | 1.11
43 | Resistor | R60 | RES SMD 649 OHM 0.1% 1/8W 0805 | RES-0805 | RT0805BRD07649RL | Yageo | 649R | 1 | 5 | 1.692
44 | Resistor | R61 | 62.5mW Thin Film Resistor 50V ±25ppm/℃ ±0.1% -55℃~+155℃ 549Ω 0402 Chip Resistor - Surface Mount ROHS | Res-0402 | ARG02BTC5490 | Viking Tech | 549R | 1 | 5 | 1.354
45 | Resistor | R62 | 125mW Thin Film Resistor 150V ±25ppm/℃ ±0.1% -55℃~+155℃ 500Ω 0805 Chip Resistor - Surface Mount ROHS | RES-0805 | ARG05BTC5000 | Viking Tech | 500R | 1 | 5 | 1.544
46 | Resistor | R63 | RES SMD 453 OHM 0.1% 1/16W 0402 | Res-0402 | RT0402BRD07453RL | Yageo | 453R | 1 | 5 | 1.424
47 | Resistor | R64 | 100mW Thin Film Resistor 75V ±25ppm/℃ ±0.1% -55℃~+155℃ 402Ω 0603 Chip Resistor - Surface Mount ROHS | Res-0603 | ARG03BTC4020 | Viking Tech | 402R | 1 | 5 | 1.394
48 | Potentiometer | R67 | TRIMMER 100K OHM 0.1W J LEAD TOP | Custom | TC33X-2-104E | Bourns | 100k | 1 | 5 | 2.36
49 | Resistor | R71, R72 | RES SMD 47K OHM 0.1% 1/10W 0603 | Res-0603 | RT0603BRD0747KL | Yageo | 47K | 2 | 10 | 1.428
50 | Solder Bridge | SB1, SB2 | Solder Bridge ON | Custom | Solder Bridge | - | - | 2 | 10 | -
51 | Switch | SW1, SW2, SW3, SW4, SW5, SW6, SW7, SW8, SW9 | Gull Wing SPST 24V 25mA Black -20℃~+70℃ 3000 Flat dial, raised type 2.54mm 5 SMD-10P,6x12.6mm DIP Switches ROHS | Custom | DSIC05LS-P | XKB Connectivity | - | 9 | 45 | 22.7562
52 | IC | U1, U2, U3 | General Purpose Amplifier 2 Circuit 8-SO | SOIC-8 | LM2904DT | STMicroelectronics | - | 3 | 15 | 3.198
[7 empty] | Total Component Cost |  |  | 112.6801
[7 empty] | Single Board Cost |  |  | 22.536